## Tabellenblatt1
Raw Data
Name | Data Type | Example | Description
ID | String | "S1C1I1" | This is the "Key Value" that fulfils the purpose of quick referencing this data point regarding the Session (S), Carrier(C) and Iteration(I) without having to join from multiple tables (Google: "Key value Big Data")
timeInIteration | Integer | 10 | ms = Milisecond of Datapoint (beginning from the time where the carrier enters the first drive (in ms)
posAbsolut | Integer | 120 | The Position of the Carrier relative to the beginning of the production line (beginning of first drive) (in mm)
speedofPosAbsoult | Float | 10 | Speed of the Carrier during that particular timestamp. Derivation of the position by the time. (in mm/ms)
accelarationPosAbsolut | Float | 1 | Acceleration of the Carrier during that particular timestamp. Derivation of the speed by the time. (in mm/ms²)
posDrive | Integer | 50 | The Position of the Carrier relative to the beginning of the current drive (in mm)
energyConsumption | Float | +/-0,00006 | The sum (amount of Watt) that were being used to move this carrier (in W)
Cumulated per Iteration
Name | Data Type | Example | Description
ID | String | "S1C1I1" | This is the "Key Value" that fulfils the purpose of quick referencing this data point regarding the Session (S), Carrier(C) and Iteration(I) without having to join from multiple tables (Google: "Key value Big Data")
cumulatedEnergyConsumption | Float | 1.2423 | The sum of the absolute Value of amount of Watt that was being used during the whole iteration by one carrier
averageEnergyConsumptionAbsoulte | Float | 1e-06 | The average of the absolute Value of amount of Watt that was being used during the whole iteration by one carrier
averageSpeed | Float | 10 | The average of the speed values during the whole iteration by one carrier
averageAcceleartion | Float | 1 | the average of the acceleartion values during the whole iteration by one carrier
standardDeviationOfPostionSpeedAccelerationEnergyConumption | Float | 0.14 | This measure is the standard deviation of the curve over the timestamps (of Position/Speed/Acceleration/EnergyConsumption) of the current iteration relative to the average curve over all iteration. This is the measure for calculating the flexibility of the system. Whenever the system is flexible and therefore the position (Speed/Acc) deviates from the average over all iteration, therefore the standard deviation is higher. This can then be used to calculate a value for the pay per use system. This should however not be calculated during runtime. This should be calculated on request, as (1) it will take a lot of computing power and (2) the average over all iterations can not be calculated during runtime as following iterations should be included asweill.